## G-Alert-BOM
Reference | Qty | Value | Vendor | Expected Cost (BDT) | Link | Datasheet
Potentiometer | 3 | 10k | RoboticsBD | 10 | https://store.roboticsbd.com/resistor/1621-potentiometer-10-kohms-single-turn-trimmer-103-robotics-bangladesh.html
Active Buzzer | 3 | BZ1 | RoboticsBD | 15 | https://store.roboticsbd.com/components/753-active-buzzer-5v-robotics-bangladesh.html
SCR/Thyristor | 3 | NEC2P4M | RoboticsBD | 40 | https://store.roboticsbd.com/analog-ics-/1450-2p4m-scr-thyristor-robotics-bangladesh.html
Pushbutton | 3 | SW_Push | RoboticsBD | 5 | https://store.roboticsbd.com/electronic-switches/761-push-button-switch-robotics-bangladesh.html
Gas Sensor | 3 | MQ-4B | Winsen/RoboticsBD | 185 | https://store.roboticsbd.com/sensors/673-mq-4-methane-natural-gas-sensor-robotics-bangladesh.html | https://www.winsen-sensor.com/d/files/semiconductor/mq-4b.pdf
Comparator | 3 | LM393 | RoboticsBD | 35 | https://store.roboticsbd.com/analog-ics-/3041-lm393p-dual-differential-comparator-robotics-bangladesh.html
USB Connector (B/C) | 3
C1 | 3 | 0.1uF | RoboticsBD | 8
D1 | 3 | 1N4148 | RoboticsBD | 3
D2 | 3 | LED | RoboticsBD | 1
R1 | 3 | 5.1k | RoboticsBD | 1.5 |  | Cumulative Cost
R2,R4,R6 | 9 | 1k | RoboticsBD | 1.5 |  | 1093
R3 | 3 | 1.5M | RoboticsBD | 1.5
R5 | 3 | 4.7k | RoboticsBD | 1.5
Breadboard (Good Quality) | 1 |  | RoboticsBD | 160
Note on A6: Saikat Chakraborty(1025235): For prototyping use MQ4 sensor from roboticsbd, 150BDT